## Weight and Balance
| Prepared: |  | 2018-05-02 10:15
Weight and Balance Loading for 1966 PA-30B Twin Comanche SN 30-904 AeroDynamic Aviation
Description | Weight (lbs.) | Arm (Inch) | Moment (lb.-ins./1000)
Basic Empty Weight (with airplane presently equipped. Includes unusable fuel and full oil) | 2376 | 82.59 | 196.27 | Gallons
Usable Basic Fuel (at 6 lbs/Gal), Inboard tanks, max 54 gal. | 324 | 90 | 29.16 | 54
Usable Reverse Fuel Outboard tanks, 30 US Gal. Max | 120 | 95 | 11.4 | 20
Pilot and Front Passenger | 400 | 84.8 | 33.92
Passengers | 100 | 120.5 | 12.05
Baggage Area 250 lbs Max | 20 | 142 | 2.84
Take-Off Weight and Moment | 3340 |  | 285.64
TO CG With Landing Gear Extended |  | 85.521
Moment increase With Landing Gear Retracted |  |  | 0.77
Landing Moment With Landing Gear Retracted | 3340 |  | 286.41
TO CG With Landing Gear Retracted |  | 85.7515
Gallons Used
Less Fuel for Flight in Gallons from Inboard tanks |  |  | 0 | 20
Less Fuel for Flight in Gallons from Outboard |  |  | 0 | 0
Landing Weight and Moment | 3340 |  | 285.64
Landing CG With Landing Gear Extended |  | 85.521
Moment increase With Landing Gear Retracted |  |  | 0.77
Landing Moment With Landing Gear Retracted | 3340 |  | 286.41
Landing CG With Landing Gear Retracted |  | 85.7515
Notes: Ensure that takeoff, crusie and landing weight and moment fall inside the Center of Gravity Moment Envelope on the chart below.
Take-Off Weight is OK

## TC Graph
Loaded Aircraft Weight (Pounds) | Loaded Aircraft Moment/1000 (Pound-Inches)
2300 | 186.3 | 81 | 3600 | 311.4 | 86.5
2450 | 198.45 | 81 | 3725 | 325.9375 | 87.5
3200 | 265.6 | 83 | 3725 | 340.8375 | 91.5
3600 | 311.4 | 86.5 | 3600 | 331.2 | 92
3600 | 331.2 | 92
2300 | 211.6 | 92
2300 | 186.3 | 81